## Specification
| SPEC_ITEM_LOCAL | Value
Display | Diagonal Size | 32"
| Panel Type | VA
| Resolution | 1,920 x 1,080
| Pixel Pitch (HxV) | 0.3637 x 0.3637 mm
| Brightness (Typ) | 400(without glass), 300(with glass)
| Contrast Ratio | 4,000:1(without Glass)
| Viewing Angle (Horizontal/Vertical) | 178/178
| Response Time | 8ms
| Colour Gamut | 72% (NTSC)
| Glass Haze | 2% (without Glass)
| H-Scanning Frequency | 30 - 81 kHz
| Maximum Pixel Frequency | 148.5 MHz
| V-Scanning Frequency | 48 - 75 Hz
| Contrast Ratio (Dynamic) | Mega
| Operation Time Support | 16/7
Connectivity | HDMI In | 3
| Version of HDMI | 1.4
| Version of HDCP | 2.2
| USB | 2
| IR In | Yes
| Audio In | No
| Audio Out | Stereo Mini Jack
| RS232 In | Yes
| RS232 Out | Yes
| RJ45 In | Yes
| WiFi | Yes
| Bluetooth | Yes
Power | Power Supply | AC100-240V 50/60Hz
| Power Consumption (Sleep Mode) | 0.5 W
Dimension | Set Dimension (WxHxD) | 744.4 x 444.6 x 48.2 mm
| Package Dimension (WxHxD) | 872 x 133 x 565 mm
Weight | Set Weight | 8.3 kg
| Package Weight | 10.5 kg
Operation Conditions | Temperature | 0 - 40 ℃
| Humidity | 10 - 80% (Non-Condensing)
Mechanical Specification | VESA Mount | 200 x 200 mm
| Bezel Color | Charcoal Black
| Frame Material | Non-Glossy
Optional Feature | Touch | Yes
| Mount | WMN4070SG
| Stand | STN-L3240F
SoC | OS Version | Tizen 7.0
| Flash Memory Size | 8GB
Touch | Touch Technology | Capacitive
Certification and Compliance | EMC | Class B
| Safety | 60950-1, 62368-1