## excel_ps_view
Model Code |  | LH46VMBUBGBXEN
Attribute |  | Value
Display | Diagonal Size | 46"
| Panel Type | IPS
| Resolution | 1,920 x 1,080
| Pixel Pitch (HxV) | 0.53x0.53
| Brightness (Typ) | MAX 500 nit
| Contrast Ratio | 1,200:1
| Viewing Angle (H/V) | 178/178
| Response Time (ms) | 8ms
| Color Gamut | 72%
| Glass Haze | 25%
| H-Scanning Frequency | 62.7~72.3kHz
| Maximum Pixel Frequency | 82MHz
| V-Scanning Frequency | 57~63Hz
| Dynamic Contrast Ratio | 45,000:1
| Operation Time Support | 2022-07-24
Connectivity | HDMI In | 2
| DP In | 1
| DVI In | Yes
| Version of HDMI | 2
| Version of DP | 1.2
| Version of HDCP | 2.2
| Tuner In | N/A
| USB | 1
| IR In | Yes
| HDBaseT In | N/A
| Audio In | Yes
| Audio Out | Stereo Mini Jack
| Video Out | Yes
| Power Out | No
| RS232 In | Yes
| RS232 Out | Stereo Mini Jack
| RJ45 In | Yes
| RJ45 Out | N/A
| WiFi | N/A
| 3G Dongle | N/A
| Bluetooth | N/A
Power | Power Supply | AC100-240V 50/60Hz
| Power Consumption (Off Mode) | N/A
| Power Consumption (On Mode) | 160 W
| Power Consumption (Sleep Mode) | 0.5 W
Dimension | Set Dimension (WxHxD) | 1022 x 577 x 69.9 mm
| Package Dimension (WxHxD) | 1193 x 719 x 257 mm
Weight | Set Weight | 15.7 kg
| Package Weight | 22.2 kg
Operation Conditions | Temperature | 0℃~ 40℃ ℃
| Humidity | 10 ~ 90% %
Mechanical Specification | VESA Mount | 600 x 400 mm
| Bezel Width | 2.25mm(U/L), 1.25mm(R/B)
| Frame Material | Glossy
Optional Feature | Mount | Yes
| Stand | No
SoC | OS Version | N/A
| Flash Memory Size | N/A
Eco | Energy Efficiency Class | G
Certification and Compliance | EMC | FCC (USA) Part 15, Subpart B Class ACE (Europe) : EN55032 : 2012 or 2015 EN55024:2010 or EN 55035:2017VCCI (Japan) : VCCI CISPR32:2016 Class BKCC/EK (Korea) : Tuner : KN13 / KN20Tunerless : KN22 / KN24BSMI (Taiwan) : CNS13438 ( ITE EMI ) Class A / CNS14336-1 ( ITE Safety ) / CNS15663 (RoHS)C-Tick (Australia) : AS/NZS CISPR32:2015CCC(China) :GB/T9254-2008, GB17625.1-2012GOST(Russia/CIS) : ROCT CISPR 24-2013/ROCT CISPR 22:2005
| Safety | CB (Europe) : IEC60950-1/EN60950-1CCC (China) : GB4943.1-2011PSB (Singapore ) : PSB+IEC60950-1NOM (Mexico ) : Tunerless : NOM-019-SCFI-1998IRAM (Argentina ) : IRAM+IEC60950-1SASO (Saudi Arabia ) : SASO+IEC60950-1BIS(India) : IEC60950-1 / IS13252KC(Korea) : K 60950-1EAC(Russia) : EAC+IEC60950-1INMETRO(Brazil) : INMETRO+IEC60950-1BSMI(Taiwan) : BSMI+IEC60950-1RCM(Australia) : IEC60950-1/AS/NZS 60950-1UL(USA) : cUL60950-1 CSA (Canada) : cULTUV (Germany) : CENEMKO (Norway) : CE